## ampli-zero_bom_v1.0.0
Item | References | Description | Qty | Package | Value | Aditional
1 | C7 | Unpolarized capacitor | 1 | C_Disc_D5.0mm_W2.5mm_P5.00mm | 100p | >100V
2 | C5 | Unpolarized capacitor | 1 | C_Disc_D5.0mm_W2.5mm_P5.00mm | 150p | >100V
3 | C8 | Unpolarized capacitor | 1 | C_Disc_D5.0mm_W2.5mm_P5.00mm | 100n | >100V
4 | C102 | Unpolarized capacitor | 1 | CP_Radial_D5.0mm_P2.50mm | 3.3u
5 | C3 | Polarized capacitor, US symbol | 1 | CP_Radial_D5.0mm_P2.50mm | 10u | >100V
6 | C6 | Polarized capacitor, US symbol | 1 | CP_Radial_D10.0mm_P5.00mm | 220u | >100V
7 | Q2 Q3 Q7 Q8 Q102 | PNP transistor, emitter/base/collector | 5 | TO-92L_Inline_Wide | 2N5401
8 | Q4 Q5 Q9 Q112 | NPN transistor, emitter/base/collector | 4 | TO-92L_Inline_Wide | 2N5551
9 | Q101 | PNP transistor, base/collector/emitter | 1 | TO-264-3_Vertical | 2SA1943
10 | Q104 | PNP transistor, emitter/collector/base | 1 | TO-126-3_Vertical | 2SB649
11 | Q10 | NPN transistor, base/collector/emitter | 1 | TO-264-3_Vertical | 2SC5200
12 | Q103 | NPN transistor, emitter/collector/base | 1 | TO-126-3_Vertical | 2SD669
13 | R105 R106 | Resistor, US symbol | 2 | R_Axial_Power_L25.0mm_W9.0mm_P27.94mm | 0.33 | 5W
14 | R21 | Resistor, US symbol | 1 | R_Axial_DIN0207_L6.3mm_D2.5mm_P10.16mm_Horizontal | 22 | 1/2W
15 | R103 R104 | Resistor, US symbol | 2 | R_Axial_DIN0414_L11.9mm_D4.5mm_P15.24mm_Horizontal | 33 | 1W
16 | R10 R15 | Resistor, US symbol | 2 | R_Axial_DIN0207_L6.3mm_D2.5mm_P10.16mm_Horizontal | 68 | 1/2W
17 | R11 R18 R101 | Resistor, US symbol | 3 | R_Axial_DIN0207_L6.3mm_D2.5mm_P10.16mm_Horizontal | 100 | 1/2W
18 | R9 | Resistor, US symbol | 1 | R_Axial_DIN0207_L6.3mm_D2.5mm_P10.16mm_Horizontal | 150 | 1/2W
19 | R19 | Resistor, US symbol | 1 | R_Axial_DIN0207_L6.3mm_D2.5mm_P10.16mm_Horizontal | 220 | 1/2W
20 | R116 | Resistor, US symbol | 1 | R_Axial_DIN0207_L6.3mm_D2.5mm_P10.16mm_Horizontal | 330 | 1/2W
21 | R14 R20 | Resistor, US symbol | 2 | R_Axial_DIN0207_L6.3mm_D2.5mm_P10.16mm_Horizontal | 1k | 1/2W
22 | R115 | Resistor, US symbol | 1 | R_Axial_DIN0207_L6.3mm_D2.5mm_P10.16mm_Horizontal | 1.2k | 1/2W
23 | R13 R22 | Resistor, US symbol | 2 | R_Axial_DIN0207_L6.3mm_D2.5mm_P10.16mm_Horizontal | 10k | 1/2W
24 | R12 | Resistor, US symbol | 1 | R_Axial_DIN0207_L6.3mm_D2.5mm_P10.16mm_Horizontal | 12k | 1/2W
25 | R23 | Resistor, US symbol | 1 | R_Axial_DIN0207_L6.3mm_D2.5mm_P10.16mm_Horizontal | 91.13k | 1/2W